## Active BOM
No. | Vendor | Qty | Vendor Part# | Manufacturer Part# | Description | Link (URL) | Unit Price (C$) | Extended Price | Purchased?
1 | DigiKey | 13 | 732-10955-ND | 691137710002 | TERM BLK 2POS SIDE ENTRY 5MM PCB | 691137710002 Würth Elektronik ¦ Connectors, Interconnects ¦ DigiKey | 0.497 | 6.461 | Yes | 6.461 | PCB
2 | DigiKey | 12 | 732-10956-ND | 691137710003 | TERM BLK 3POS SIDE ENTRY 5MM PCB | 691137710003 Würth Elektronik ¦ Connectors, Interconnects ¦ DigiKey | 0.801 | 9.612 | Yes | 9.612 | PCB
3 | DigiKey | 3 | 732-10957-ND | 691137710004 | TERM BLK 4POS SIDE ENTRY 5MM PCB | 691137710004 Würth Elektronik ¦ Connectors, Interconnects ¦ DigiKey | 1.05 | 3.15 | Yes | 3.15 | PCB
4 | DigiKey | 4 | PCE5003CT-ND | EEE-FT1E220AR | CAP ALUM 22UF 20% 25V SMD | EEE-FT1E220AR Panasonic Electronic Components ¦ Capacitors ¦ DigiKey | 0.52 | 2.08 | Yes | 2.08 | PCB | 105.0363 | Irrigation = $105.04
5 | DigiKey | 5 | 732-8045-1-ND | 885012207045 | CAP CER 0.1UF 16V X7R 0805 | 885012207045 Würth Elektronik ¦ Capacitors ¦ DigiKey | 0.1 | 0.5 | Yes | 0.5 | PCB | 55.243 | PCB / Components = $55.24
6 | DigiKey | 10 | 490-16824-1-ND | GRM21BR61E106KA73K | CAP CER 10UF 25V X5R 0805 | GRM21BR61E106KA73K Murata Electronics ¦ Capacitors ¦ DigiKey | 0.09 | 0.9 | Yes | 0.9 | PCB | 21.58 | Solenoid Valve = $21.48
7 | DigiKey | 5 | PCE5006CT-ND | EEE-FT1E680AR | CAP ALUM 68UF 20% 25V SMD | EEE-FT1E680AR Panasonic Electronic Components ¦ Capacitors ¦ DigiKey | 0.58 | 2.9 | Yes | 2.9 | PCB | 28.65 | Battery = $28.65
8 | DigiKey | 2 | 2457-DO5022P-333MLD-ND | DO5022P-333MLD | FIXED IND 33UH 3A 66MOHM SM | DO5022P-333MLD Coilcraft ¦ Inductors, Coils, Chokes ¦ DigiKey Marketplace | 3.5 | 7 | Yes | 7 | PCB | 105.15 | Enclosure = $105.15
9 | DigiKey | 3 | 1N5819HW-FDICT-ND | 1N5819HW-7-F | DIODE SCHOTTKY 40V 1A SOD123 | 1N5819HW-7-F Diodes Incorporated ¦ Discrete Semiconductor Products ¦ DigiKey | 0.27 | 0.81 | Yes | 0.81 | PCB | 20.62 | Charge Controller = $20.62
10 | DigiKey | 2 | LM2575D2T-5GOS-ND | LM2575D2T-5G | IC REG BUCK 5V 1A D2PAK-5 | LM2575D2T-5G onsemi ¦ Integrated Circuits (ICs) ¦ DigiKey | 2.25 | 4.5 | Yes | 4.5 | PCB | 336.2793 | Total
11 | DigiKey | 2 | 1528-2003-ND | 997 | Solenoid Valve 12VDC | 997 Adafruit Industries LLC | 10.79 | 21.58 | Yes | 21.58 | Solenoid Valve
12 | DigiKey | 5 | IRLML6344TRPBFCT-ND | IRLML6344TRPBF | N-Channel MOSFET | IRLML6344TRPBF | 0.55 | 2.75 | Yes | 2.75 | PCB
13 | DigiKey | 5 | 5272-1N4007WCT-ND | 1N4007W | Surface mount diode | 1N4007W EVVO | 0.15 | 0.75 | Yes | 0.75 | PCB
14 | DigiKey | 10 | 311-10KARCT-ND | RC0805JR-0710KL | 1/8 W Surface Mount 10K resistor | RC0805JR-0710KL | 0.017 | 0.17 | Yes | 0.17 | PCB
15 | DigiKey | 10 | CR0805-JW-221ELFCT-ND | CR0805-JW-221ELF | 1/8 W surface mount 220 resitor | CR0805-JW-221ELF | 0.048 | 0.48 | Yes | 0.48 | PCB
16 | Amazon | 1 | ‎B00K8V30D0 |  | 7.2 Ah 12 V SLA battery | ML7-12 - 12 Volt 7.2 AH SLA Battery - Mighty Max Battery Brand Product, Black : Amazon.ca: Health & Personal Care | 28.65 | 28.65 | Yes | 28.65 | Battery
17 | Amazon | 1 | ‎lm201803261124 |  | IP65 Enclosure | https://www.amazon.ca/LeMotech-Junction-Dustproof-Waterproof-Electrical/dp/B07BPQGWC6/ref=sr_1_3_sspa?crid=28XOM1MRN42JN&dib=eyJ2IjoiMSJ9.VqezG-0o4vfbs8hTAgDTqT5bMGBWrfJUU_zFeAmhLd32STHDCW1x4e9uMvBqg249tMWgdVN-BG4H8JEI386ioOQDQsqb1cR-v3ECrnxkVqrVoezzDp3nmEpxPMy0yV8E1rGYBL92xXaczzk7FDfMo2zN0WU8OZB5bnMKpn4eKQfy9f1HYFwqf_dXUpgTkcGIBIMjQEhQba-f-mN2t3eZ_Mm2ny5Mbro2I5noN-soTiE3B7T-Gk_BexEe9yxXtwGjlYPAnHLR4bfCYKCUL5bDJ0XcucH7qhSdTBD7vIuG4Eo.EaTFApYjszEvDI7AhBqDHUrn9lyuuVltKVMxzrac4vY&dib_tag=se&keywords=10.4%2Bx%2B7.2%2Bx%2B3.7%2Benclosure&qid=1759788140&s=hi&sprefix=10%2B4%2Bx%2B7%2B2%2Bx%2B3%2B7%2Benclosure%2Ctools%2C112&sr=1-3-spons&sp_csd=d2lkZ2V0TmFtZT1zcF9hdGY&th=1 | 25.99 | 25.99 | Yes | 25.99 | Enclosure
18 | Amazon | 1 | B00XTQ76WW |  | Charge controller | PowMr 5A Solar Charge Controller Waterproof, 6V/12V Auto, IP67 Rated, 24Hours Load, PWM Technology, 5A-12V : Amazon.ca: Patio, Lawn & Garden | 20.62 | 20.62 | Yes | 20.62 | Charge Controller
19 | Amazon | 5 | B0CCXZLNBV |  | Waterproof green LEDs | Gebildet 5pcs Waterproof Indicator Signal Lamp 6mm 3V-4.5V-5V-6V-7.5V-9VDC with Wire, LED Metal Indicator Light Energy Saving,Green : Amazon.ca: Industrial & Scientific | 2.4 | 12 | Yes | 12 | Enclosure
20 | Amazon | 6 | B08R9P9DFC | GQ12H2 | 12V Momentary PB | DaierTek 6pcs 12mm Momentary Push Button Switch 12V Waterproof Power Pushbutton Small Round Chrome Stainless Metal 2pin N/O: Amazon.com: Industrial & Scientific | 1.27 | 7.62 | Yes | 7.62 | Enclosure
21 | Amazon | 1 |  | FNK0079A | I2C LCD 1602 | Freenove I2C IIC LCD 1602 Module (2 Pack), New Type TWI Serial 16x2 Display, Compatible with Arduino Raspberry Pi Pico ESP32 ESP8266 : Amazon.ca: Electronics | 12.95 | 12.95 | Yes | 12.95 | Enclosure
22 | Site One | 200 | DRIP-060-005-100 |  | Polytubves poly Drip Tubing 1/2 inch |  | 0.26 | 52 | Yes | 52 | Irrigation
23 | Site One | 3 | 1401-005 |  | 1/2 Tee Ins x Ins x Poly fitting | Landscape Supply, Irrigation & Agronomic Maintenance: SiteOne | 1.31 | 3.93 | Yes | 3.93 | Irrigation
24 | Site One | 1 | 1436-005 |  | 1/2 insert male adapter | Landscape Supply, Irrigation & Agronomic Maintenance: SiteOne | 0.602 | 0.602 | Yes | 0.602 | Irrigation
25 | Site One | 1 | ASP-105 |  | 1/2 in x 3/4in. Swivel Adapter Fipt x Fht Swivel | Landscape Supply, Irrigation & Agronomic Maintenance: SiteOne | 6.873 | 6.873 | Yes | 6.873 | Irrigation
26 | Site One | 5 | 1449-005 |  | 1/2 insert poly plug fitting | Landscape Supply, Irrigation & Agronomic Maintenance: SiteOne | 1.082 | 5.41 | Yes | 5.41 | Irrigation
27 | Site One | 10 | 1406-005 |  | 1/2 90 elbow Ins x Ins Poly Fitting | Landscape Supply, Irrigation & Agronomic Maintenance: SiteOne | 1.195 | 11.95 | Yes | 11.95 | Irrigation
28 | Site One | 1 | 42315 |  | Key Punch Yellow Antelco | Landscape Supply, Irrigation & Agronomic Maintenance: SiteOne | 1.5333 | 1.5333 | Yes | 1.5333 | Irrigation
29 | Site One | 2 | PT-RTSS-6-25 |  | Pro-Trade 6in. Sod Staple Round Top 25/bag | Landscape Supply, Irrigation & Agronomic Maintenance: SiteOne | 2.189 | 4.378 | Yes | 4.378 | Irrigation
30 | Site One | 1 | n/a |  | 3/16" X 1-3/4" HEX C PK | Landscape Supply, Irrigation & Agronomic Maintenance: SiteOne | 5.59 | 5.59 | Yes | 5.59 | Irrigation
31 | Amazon | 1 | B07T6YNRZS |  | Safety toggle switch marine | https://www.amazon.ca/DaierTek-125VAC-Waterproof-Automotive-Aircraft/dp/B07T6YNRZS/ref=sr_1_44?dib=eyJ2IjoiMSJ9.n4Poc2_waASKGL3Xwl6fhGS5ZLF6FRktj6h8RNFGW10_cBQ-WAbwohhfJ7h5HJ98clzQE3B26_TJ4jTNjU_7aX0AqgY84E8POWzj8O3bpRL-EjnPD_tMBoT2xqnbLKkjEcYgyGAfpxMkxySwL0np_iI9zJJJF04jxk6esv91o-KkYyj0ALW7OeLKvmUfvK13PkT-aBBEbDqUOVh0goc30TOSA10rN6LFgV4vrz5GvtOl5am-RWDb8CfdwTwB59XifFjHuDCvwRhuB9zYZLMkd_XT1DO1SXIJhjHxLf590rA.RzB5jtzR_zNtx1qjmgmu6rvTtv-FI613M2elEtg63e4&dib_tag=se&keywords=waterproof%2Bswitch&qid=1759945580&sr=8-44&th=1 | 9.59 | 9.59 | Yes | 9.59 | Enclosure
32 | DigiKey | 8 | 732-10955-ND | 691137710002 | TERM BLK 2POS SIDE ENTRY 5MM PCB | 691137710002 Würth Elektronik ¦ Connectors, Interconnects ¦ DigiKey | 0.497 | 3.976 | Yes | 3.98 | PCB
33 | DigiKey | 10 | 732-10956-ND | 691137710003 | TERM BLK 3POS SIDE ENTRY 5MM PCB | 691137710003 Würth Elektronik ¦ Connectors, Interconnects ¦ DigiKey | 0.77 | 7.7 | Yes | 7.7 | PCB
34 | DigiKey | 15 | 732-8045-1-ND | 885012207045 | CAP CER 0.1UF 16V X7R 0805 | 885012207045 Würth Elektronik ¦ Capacitors ¦ DigiKey | 0.1 | 1.5 | Yes | 1.5 | PCB
35 | Sleggs | 1 |  |  | Misc Hardware and Brackets |  | 17 | 17 | Yes | 17 | Enclosure
36 | Interior Electronics | 1 |  |  | Misc Cable |  | 20 | 20 | Yes | 20 | Enclosure
37 | New Line | 1 |  |  | Solenoid Valve Irrigation Fittings |  | 12.77 | 12.77 | Yes | 12.77 | irrigation
[7 empty] | Total | 336.2753

## Assembly BOM
No. | Ref No. | Vendor | Qty | Vendor Part# | Manufacturer Part# | Description | Link | Material/Finish | Thread | Head Type | Drive Type | Length | Drill Size | Unit Price (C$) | Extended Price
1 | R1 | McMaster-Carr | 1 | 92000A118 |  | Stainless steel M3 screws 100 pack 8mm | Passivated 18-8 Stainless Steel Pan Head Phillips Screws, M3 x 0.5mm Thread, 8mm Long ¦ McMaster-Carr | 18-8 Stainless Steel | M3 | Pan Head | Philips #1 | 8mm | 2.5mm | 7.03 | 7.03
2 | R2 | McMaster-Carr | 1 | 98269A121 |  | Stainless Steel M3 Washers 100 pack | Black-Oxide 18-8 Stainless Steel Washers, Undersized, for M3 Screw Size, 3.2 mm ID, 6.0 mm OD ¦ McMaster-Carr | 18-8 Stainless Steel Black-Oxide | M3 | N/A | N/A | 6mm | N/A | 5.71 | 5.71
3 | R3 | Amazon | 1 | B0CCXZLNBV |  | Waterproof green LEDs | https://www.amazon.ca/dp/B0CCXZLNBV/ref=twister_B0BZKNBT1B?_encoding=UTF8&th=1 | Metal | N/A | N/A | N/A | N/A | 6mm | 11.99 | 11.99
4 | R4 | Amazon | 6 | B08R9P9DFC | GQ12H2 | 12V Momentary PB | DaierTek 6pcs 12mm Momentary Push Button Switch 12V Waterproof Power Pushbutton Small Round Chrome Stainless Metal 2pin N/O: Amazon.com: Industrial & Scientific | Metal | N/A | N/A | N/A | N/A | 12mm | 1.27 | 7.62
5 | R5 | Amazon | 1 | B07T6YNRZS |  | Safety toggle switch marine | https://www.amazon.ca/DaierTek-125VAC-Waterproof-Automotive-Aircraft/dp/B07T6YNRZS/ref=sr_1_44?dib=eyJ2IjoiMSJ9.n4Poc2_waASKGL3Xwl6fhGS5ZLF6FRktj6h8RNFGW10_cBQ-WAbwohhfJ7h5HJ98clzQE3B26_TJ4jTNjU_7aX0AqgY84E8POWzj8O3bpRL-EjnPD_tMBoT2xqnbLKkjEcYgyGAfpxMkxySwL0np_iI9zJJJF04jxk6esv91o-KkYyj0ALW7OeLKvmUfvK13PkT-aBBEbDqUOVh0goc30TOSA10rN6LFgV4vrz5GvtOl5am-RWDb8CfdwTwB59XifFjHuDCvwRhuB9zYZLMkd_XT1DO1SXIJhjHxLf590rA.RzB5jtzR_zNtx1qjmgmu6rvTtv-FI613M2elEtg63e4&dib_tag=se&keywords=waterproof%2Bswitch&qid=1759945580&sr=8-44&th=1 | N/A | N/A | N/A | N/A | N/A | 12mm | 9.59 | 9.59
6 | R6 | Amazon | 1 | B099DDHK59 |  | TUPARKA 28Pcs Cable Gland Waterproof Adjustable Joints with Gaskets 3-16mm PG7 PG9 PG11 PG13.5 PG16 PG19 | https://www.amazon.ca/TUPARKA-Waterproof-Adjustable-Joints-Gaskets/dp/B099DDHK59/ref=sr_1_3_sspa?crid=2I6U5TCRWTT53&dib=eyJ2IjoiMSJ9.pnURyI4v-9DbayIOkBwGS97uHje1g1KtxcMYohm5rVQaWBGX1ApXNcRI6MDt6JFckZy6ZeVs05AMwhkCHeu2PkyliTXKYtqaLKX6c23Jt7vuFV21OGts6FQYfiMGlZMyJ4FiqoT1V4OLrRl7wbyAF_7JBLEzq_0q1NHa5y117RwrLN1ecbq8i_41h6rQRHp4hjgIDzUrHSCnEkLlUsLTrCMRU0rRi4lPS3Hd2KG0VKN042VHNjaSkvSSnMZUFLwHP8MpUWehxma6Vhs2_ayEXDkZpzojFo2DXRMsd39S_iE.DN-iZFxnvwaPxjbKTT9CEi-HxH-Lwv_IyJz7W2GMfxY&dib_tag=se&keywords=cable+glands&qid=1762449362&sprefix=cable+glands%2Caps%2C167&sr=8-3-spons&sp_csd=d2lkZ2V0TmFtZT1zcF9hdGY&psc=1 | N/A | N/A | N/A | N/A |  | Varies | 16.99 | 16.99
7 | R7 | Interior Electronics | 2 | PICO_1903-BP |  | 12-10 #6 RING CONNECTOR | https://xhagc-zyomv.volusion.store/product-p/pico_1903-bp.htm | Metal | N/A | N/A | N/A | N/A | N/A | 2.1 | 4.2
8 | R8 | Multiple | 1 | N/A |  | Populated PCB |  | N/A | N/A | N/A | N/A | N/A | N/A | 52 | 52
9 | R9 | Amazon | 1 |  | FNK0079A | I2C LCD 1602 | Freenove I2C IIC LCD 1602 Module (2 Pack), New Type TWI Serial 16x2 Display, Compatible with Arduino Raspberry Pi Pico ESP32 ESP8266 : Amazon.ca: Electronics | N/A | N/A | N/A | N/A | N/A | N/A | 12.95 | 12.95
10 | R10 | Amazon | 2 | B0F1Y6CD81 |  | SDI-12 Output Soil Moisture Temperature Conductivity Sensor(MEC10-J) | SDI-12 Output Soil Moisture Temperature Conductivity Sensor(MEC10-J) : Amazon.ca: Industrial & Scientific | N/A | N/A | N/A | N/A | N/A | N/A |  | 0
11 | R11 | Amazon | 1 | ‎lm201803261124 |  | IP65 Enclosure | https://www.amazon.ca/LeMotech-Junction-Dustproof-Waterproof-Electrical/dp/B07BPQGWC6/ref=sr_1_3_sspa?crid=28XOM1MRN42JN&dib=eyJ2IjoiMSJ9.VqezG-0o4vfbs8hTAgDTqT5bMGBWrfJUU_zFeAmhLd32STHDCW1x4e9uMvBqg249tMWgdVN-BG4H8JEI386ioOQDQsqb1cR-v3ECrnxkVqrVoezzDp3nmEpxPMy0yV8E1rGYBL92xXaczzk7FDfMo2zN0WU8OZB5bnMKpn4eKQfy9f1HYFwqf_dXUpgTkcGIBIMjQEhQba-f-mN2t3eZ_Mm2ny5Mbro2I5noN-soTiE3B7T-Gk_BexEe9yxXtwGjlYPAnHLR4bfCYKCUL5bDJ0XcucH7qhSdTBD7vIuG4Eo.EaTFApYjszEvDI7AhBqDHUrn9lyuuVltKVMxzrac4vY&dib_tag=se&keywords=10.4%2Bx%2B7.2%2Bx%2B3.7%2Benclosure&qid=1759788140&s=hi&sprefix=10%2B4%2Bx%2B7%2B2%2Bx%2B3%2B7%2Benclosure%2Ctools%2C112&sr=1-3-spons&sp_csd=d2lkZ2V0TmFtZT1zcF9hdGY&th=1 | ABS/Polycarbonate | M4 | Counter Sunk | Philips #1 | N/A | N/A | 25.99 | 25.99
12 | R12 | DigiKey | 2 | 1528-2003-ND | 997 | Solenoid Valve 12VDC | 997 Adafruit Industries LLC | N/A | N/A | N/A | N/A | N/A | N/A | 10.79 | 21.58
13 | R13 | Amazon | 1 | B07PXJ7231 |  | Wood Screw Alamic #8 X 1/2" Wood Screw Pan Head Phillips Black Oxide Coated - 100 Pack | Amazon.com: Wood Screw Alamic #8 X 1/2" Wood Screw Pan Head Phillips Black Oxide Coated - 100 Pack : Industrial & Scientific | Black-Oxide Coated metal | UNC | Pan Head | Philips #1 | 1/2 inch | N/A | 9.99 | 9.99
14 | R14 | Amazon | 1 | B00XTQ76WW |  | Charge controller | PowMr 5A Solar Charge Controller Waterproof, 6V/12V Auto, IP67 Rated, 24Hours Load, PWM Technology, 5A-12V : Amazon.ca: Patio, Lawn & Garden | N/A | N/A | N/A | N/A | N/A | N/A | 20.62 | 20.62
15 | R15 | Amazon | 6 |  |  | WAGO Connection Terminals 221-613 ¦ 3 Conductors, up to 6 mm² | WAGO Connection Terminals 221-613 ¦ 3 Conductors, up to 6 mm², Pack of 30, Compact Cable Connectors with Levers for All Conductor Types Worldwide, Confirmed Application Safety: Amazon.com: Industrial & Scientific | N/A | N/A | N/A | N/A | N/A | N/A | 0.97 | 5.82
16 | R16 | N/A | 6 |  |  | 3D Printed WAGO Connector mounts |  | N/A | N/A | N/A | N/A | N/A | N/A |  | 0
17 | R17 | DigiKey | 7 | 298-10378-ND | TM1S6-C | CABLE TIE HLDR DUAL SCREW #6 NAT | TM1S6-C Panduit Corp ¦ Cables, Wires - Management ¦ DigiKey | N/A | N/A | N/A | N/A | N/A | N/A | 0.72 | 5.04
18 | R18 | Amazon | 10 |  |  | HS Nylon Cable Ties (1000 Pack) 4 Inch-White Small Self-Locking Zip Ties | HS Nylon Cable Ties (1000 Pack) 4 Inch-White Small Self-Locking Zip Ties Multi-Purpose, Cable Ties - Amazon Canada | Nylon | N/A | N/A | N/A | N/A | N/A | 0.02 | 0.2
[14 empty] | Total | 217.12
Note on C7: Thomas Jordan: These can be sourced locally aswell. The glands needed from this pack are 4x pg7 and 3x pg11